## Info
Name | Information | Goal | Failure Reason
Exp-0 | Fed-Batch, fast feed rate | Data generation
Exp-A10 | Fed-Batch, slow feed rate | Data generation, Process Repitition
Exp-A20 | Fed-Batch, slow feed rate | Data generation, Process Repitition
Exp-B10 | Twofeed Fed-Batch | Dilution of protein concentration to gain increased yield, halfed cSR
Exp-B20 | Twofeed Fed-Batch | Dilution of protein concentration to gain increased yield
Exp-C10 | Twofeed Fed-Batch | Two-Feed systems, halfed cDR1 | x
Exp-C20 | Twofeed Fed-Batch | Two-Feed systems | x
Exp-D10 | Batch and dilution with buffer | Feed-Dilution
Exp-D20 | Batch and dilution with buffer | Feed-Dilution, halfed cDR
Exp-E | Batch refolding | Data generation | x
Exp-F
Exp-G | Threefeed Fed-Batch | decouple total protein and GuHCl concentration fr rate determination
Exp-H | Fed-Batch, fast flow rate | Online Monitoring, Autochrome testing
Exp-I | Batch refolding | 24 h sampling Batch
Exp-J | Fed-Batch, slow feed rate | 24 h sampling Fed-Batch
Exp-K | Fed-Batch, fast feed rate | Online Monitoring | Arginine leading to no formation of native protein
Exp-L | Twofeed Fed-Batch, feedrate control | Automated sampling with Numera and Control of kn via feed pumps | Connection Numera - HPLC failed, no SEC measurements

## Exp-0
Time [h] | c_I [g/L] | c_N [g/L] | c_A [g/L] | c_D [mol/L] | V [L] | c_P [g/L]
0 | 0.029197 | 0 | -0.029197 | 0 | 1.2 | 0
0.16667 | 0.030356 | 0.012142 | -0.010017 | 0.011039 | 1.2033 | 0.032481
0.5 | 0.039264 | 0.043299 | 0.014608 | 0.033023 | 1.2099 | 0.09717
1 | 0.051322 | 0.1134 | 0.029394 | 0.06597 | 1.2198 | 0.19411
1.5 | 0.06998 | 0.14308 | 0.077654 | 0.098798 | 1.2297 | 0.29071
2 | 0.086682 | 0.2121 | 0.088381 | 0.13158 | 1.2396 | 0.38716
2.5 | 0.14193 | 0.23528 | 0.10588 | 0.16418 | 1.2495 | 0.48309
3 | 0.17753 | 0.23334 | 0.16793 | 0.19671 | 1.2594 | 0.5788
3.5167 | 0.24257 | 0.27584 | 0.15854 | 0.23006 | 1.2696 | 0.67695
4.25 | 0.30926 | 0.31215 | 0.194 | 0.27712 | 1.2842 | 0.81541
4.5 | 0.34135 | 0.3108 | 0.2102 | 0.29307 | 1.2891 | 0.86234
5.0333 | 0.41754 | 0.32074 | 0.22464 | 0.32725 | 1.2997 | 0.96292
5.75 | 0.39149 | 0.30137 | 0.27005 | 0.32725 | 1.2997 | 0.96292
18.3833 | 0.20071 | 0.5354 | 0.2268 | 0.32725 | 1.2997 | 0.96292
20.8833 | 0.21785 | 0.48535 | 0.25971 | 0.32725 | 1.2997 | 0.96292
cSR1 | 11 | g/L
cDR1 | 4 | mol/L
FR1 | 6.5088 | mL/h |  | 0.0162 |  | 0.09966 | 32.544
tP1start | 0 | h |  | 0.081 |  | 0.019932 | 99.66
tP1end | 5 | h |  | 1.281 |  | 19.932
cSR2 | 0 | g/L
cDR2 | 0 | mol/L
FR2 | 0 | mL/h
tP2start | 0 | h
tP2end | 0 | h
cSR3 | 0 | g/L
cDR3 | 0 | mol/L
FR3 | 0 | mL/h
tP3start | 0 | h
tP3end | 0 | h

## Exp-A10
Time [h] | c_I [g/L] | c_N [g/L] | c_A [g/L] | c_D [mol/L] | V [L] | c_P [g/L]
0 | 0 | 0 | 0.018107 | 0 | 0.8 | 0.018107
0.73333 | 0.020227 | 0.017973 | 0.086664 | 0.023724 | 0.80477 | 0.12486
1.9 | 0.030207 | 0.058793 | 0.14834 | 0.060892 | 0.81237 | 0.23734
2.9667 | 0.062225 | 0.088475 | 0.15092 | 0.094272 | 0.81931 | 0.30162
3.9 | 0.093865 | 0.12264 | 0.1637 | 0.12302 | 0.82538 | 0.3802
4.8667 | 0.10549 | 0.13881 | 0.25239 | 0.15235 | 0.83168 | 0.49669
5.9167 | 0.1729 | 0.1788 | 0.2491 | 0.18371 | 0.83851 | 0.6008
6.9167 | 0.21224 | 0.18736 | 0.2864 | 0.2131 | 0.84502 | 0.686
7.95 | 0.25498 | 0.18852 | 0.12123 | 0.24301 | 0.85174 | 0.56473
8.9833 | 0.21274 | 0.19606 | 0.48585 | 0.27244 | 0.85847 | 0.89465
9.9333 | 0.37349 | 0.20261 | 0.31855 | 0.2991 | 0.86465 | 0.89465
10.95 | 0.39058 | 0.20612 | 0.33058 | 0.32721 | 0.87127 | 0.92728
11.4667 | 0.46741 | 0.21049 | 0.23319 | 0.33214 | 0.87244 | 0.91109
12.4333 | 0.45846 | 0.22944 | 0.22484 | 0.33214 | 0.87244 | 0.91274
22.6167 | 0.40042 | 0.26968 | 0.24264 | 0.33214 | 0.87244 | 0.91274
cSR1 | 10.75 | g/L
cDR1 | 4 | mol/L
FR1 | 6.5088 | mL/h
tP1start | 0 | h
tP1end | 11.13 | h
cSR2 | 0 | g/L
cDR2 | 0 | mol/L
FR2 | 0 | mL/h
tP2start | 0 | h
tP2end | 0 | h
cSR3 | 0 | g/L
cDR3 | 0 | mol/L
FR3 | 0 | mL/h
tP3start | 0 | h
tP3end | 0 | h

## Exp-A20
Time [h] | c_I [g/L] | c_N [g/L] | c_A [g/L] | c_D [mol/L] | V [L] | c_P [g/L]
0 | 0 | 0 | 0.030408 | 0 | 0.8 | 0.030408
0.88333 | 0.015918 | 0.019182 | 0.038937 | 0.025946 | 0.80522 | 0.074037
2.0667 | 0.035222 | 0.054578 | 0.047863 | 0.060182 | 0.81222 | 0.13766
3.0833 | 0.050007 | 0.094793 | 0.098631 | 0.089128 | 0.81823 | 0.24343
4.0833 | 0.070691 | 0.12761 | 0.13611 | 0.11719 | 0.82414 | 0.33441
5.0333 | 0.053781 | 0.12412 | 0.1266 | 0.14347 | 0.82976 | 0.3045
6.0833 | 0.12137 | 0.19273 | 0.13715 | 0.17211 | 0.83597 | 0.45125
7.0833 | 0.14648 | 0.21732 | 0.14893 | 0.199 | 0.84188 | 0.51273
8.1333 | 0.17914 | 0.24726 | 0.19738 | 0.22683 | 0.84809 | 0.62378
9.0667 | 0.21799 | 0.25841 | 0.22522 | 0.25122 | 0.85361 | 0.70162
10.1333 | 0.27315 | 0.26435 | 0.18726 | 0.27872 | 0.85992 | 0.72476
11.6 | 0.32816 | 0.25974 | 0.24494 | 0.31587 | 0.86859 | 0.83284
12.5167 | 0.34588 | 0.26382 | 0.23264 | 0.31637 | 0.86871 | 0.84234
22.7 | 0.28552 | 0.30848 | 0.24619 | 0.31637 | 0.86871 | 0.84019
cSR1 | 10.75 | g/L
cDR1 | 4 | mol/L
FR1 | 5.913 | mL/h
tP1start | 0 | h
tP1end | 11.62 | h
cSR2 | 0 | g/L
cDR2 | 0 | mol/L
FR2 | 0 | mL/h
tP2start | 0 | h
tP2end | 0 | h
cSR3 | 0 | g/L
cDR3 | 0 | mol/L
FR3 | 0 | mL/h
tP3start | 0 | h
tP3end | 0 | h

## Exp-B10
Time [h] | c_I [g/L] | c_N [g/L] | c_A [g/L] | c_D [mol/L] | V [L] | c_P [g/L]
0 | 0 | 0 | 0.007123 | 0 | 0.8 | 0.007123
0.91667 | 0.019161 | 0.011539 | 0.023645 | 0.029611 | 0.80597 | 0.054345
1.8167 | 0.024998 | 0.021102 | 0.042109 | 0.05826 | 0.81182 | 0.088209
2.8333 | 0.027869 | 0.036431 | 0.072787 | 0.09013 | 0.81844 | 0.13709
3.7667 | 0.044499 | 0.049001 | 0.092302 | 0.11894 | 0.82452 | 0.1858
4.7333 | 0.056348 | 0.058752 | 0.11836 | 0.14833 | 0.83081 | 0.23346
5.5333 | 0.084 | 0.0614 | 0.076958 | 0.17232 | 0.83602 | 0.22236
6.4833 | 0.091409 | 0.062591 | 0.058158 | 0.1766 | 0.95581 | 0.21216
7.3333 | 0.088407 | 0.061193 | -0.16306 | 0.17949 | 1.0637 | -0.013464
8.4333 | 0.083803 | 0.066797 | 0.076938 | 0.18246 | 1.2034 | 0.22754
9.4 | 0.085908 | 0.066692 | 0.067393 | 0.18455 | 1.3261 | 0.21999
10.3333 | 0.093676 | 0.065424 | 0.083355 | 0.18624 | 1.4446 | 0.24246
11.2 | 0.087058 | 0.059142 | 0.070964 | 0.18725 | 1.5545 | 0.21716
12.2167 | 0.07864 | 0.06666 | 0.094583 | 0.17366 | 1.6761 | 0.23988
23.15 | 0.049966 | 0.092634 | 0.099598 | 0.17366 | 1.6761 | 0.2422
24.1167 | 0.058239 | 0.085361 | -0.15415 | 0.17366 | 1.6761 | -0.010545
cSR1 | 5.375 | g/L
cDR1 | 4 | mol/L
FR1 | 6.5088 | mL/h
tP1start | 0 | h
tP1end | 11.18 | h
cSR2 | 0 | g/L
cDR2 | 0 | mol/L
FR2 | 120.44 | mL/h
tP2start | 5.54 | h
tP2end | 12.21 | h
cSR3 | 0 | g/L
cDR3 | 0 | mol/L
FR3 | 0 | mL/h
tP3start | 0 | h
tP3end | 0 | h

## Exp-B20
Time [h] | c_I [g/L] | c_N [g/L] | c_A [g/L] | c_D [mol/L] | V [L] | c_P [g/L]
0 | 0 | 0 | -0.0245 | 0 | 0.8 | -0.0245
0.6 | 0.019463 | 0.012537 | 0.04253 | 0.017661 | 0.80355 | 0.07453
1.7833 | 0.033477 | 0.036423 | 0.072411 | 0.052038 | 0.81054 | 0.14231
2.8333 | 0.052493 | 0.080307 | 0.093242 | 0.082049 | 0.81675 | 0.22604
3.7667 | 0.054497 | 0.1128 | 0.13301 | 0.10835 | 0.82227 | 0.30031
4.7 | 0.074825 | 0.14038 | 0.15881 | 0.13429 | 0.82779 | 0.37401
5.5667 | 0.094676 | 0.15322 | 0.19501 | 0.15756 | 0.83565 | 0.44291
6.45 | 0.10597 | 0.17033 | 0.18443 | 0.16375 | 0.93161 | 0.46073
7.4333 | 0.10207 | 0.17103 | 0.20335 | 0.16931 | 1.0384 | 0.47645
8.4833 | 0.10414 | 0.17646 | 0.20928 | 0.1741 | 1.1525 | 0.48988
9.4667 | 0.099559 | 0.18484 | 0.21598 | 0.1778 | 1.2593 | 0.50038
10.3 | 0.13016 | 0.17104 | 0.20708 | 0.18498 | 1.317 | 0.50828
11.1833 | 0.064749 | 0.097651 | 0.34786 | 0.19523 | 1.3205 | 0.51026
22.1333 | 0.037402 | 0.2789 | 0.19595 | 0.19523 | 1.3205 | 0.51225
23.1 | 0.065848 | 0.25735 | 0.19107 | 0.19523 | 1.3205 | 0.51427
24.0833 | 0.07881 | 0.24569 | 0.192 | 0.19523 | 1.3205 | 0.5165
cSR1 | 10.75 | g/L
cDR1 | 4 | mol/L
FR1 | 5.913 | mL/h
tP1start | 0 | h
tP1end | 10.9 | h
cSR2 | 0 | g/L
cDR2 | 0 | mol/L
FR2 | 102.72 | mL/h
tP2start | 5.54 | h
tP2end | 9.98 | h
cSR3 | 0 | g/L
cDR3 | 0 | mol/L
FR3 | 0 | mL/h
tP3start | 0 | h
tP3end | 0 | h

## Exp-D10
Time [h] | c_I [g/L] | c_N [g/L] | c_A [g/L] | c_D [mol/L] | V [L] | c_P [g/L]
0 | 0.15847 | 0.3655 | 0.075425 | 0.2492 | 0.85 | 0.5994
0.91667 | 0.14021 | 0.42405 | 0.035145 | 0.2492 | 0.85 | 0.5994
1.4 | 0.13056 | 0.42921 | 0.03963 | 0.2492 | 0.85 | 0.5994
2.45 | 0.10537 | 0.4583 | 0.035726 | 0.2492 | 0.85 | 0.5994
2.9333 | 0.10484 | 0.42221 | 0.044581 | 0.23765 | 0.8913 | 0.57163
3.1667 | 0.095781 | 0.41092 | 0.0477 | 0.23049 | 0.91899 | 0.5544
4.1667 | 0.064499 | 0.38381 | 0.043792 | 0.20459 | 1.0353 | 0.49211
5.1667 | 0.052711 | 0.3417 | 0.046922 | 0.18348 | 1.1544 | 0.44133
6.2167 | 0.045412 | 0.4029 | -0.049122 | 0.16596 | 1.2763 | 0.39919
7.1833 | 0.030417 | 0.27945 | 0.05671 | 0.1524 | 1.3899 | 0.36657
8.1833 | 0.022204 | 0.28151 | 0.034543 | 0.14063 | 1.5062 | 0.33826
9.1667 | 0.015786 | 0.25646 | 0.041767 | 0.13055 | 1.6225 | 0.31401
10.1833 | 0.010902 | 0.22588 | 0.055757 | 0.12162 | 1.7416 | 0.29253
11.1667 | 0.013541 | 0.22241 | 0.055872 | 0.12132 | 1.7459 | 0.29182
12.1667 | 0.012351 | 0.22659 | 0.052882 | 0.12132 | 1.7459 | 0.29182
21.6667 | 0.0061456 | 0.23836 | 0.047318 | 0.12132 | 1.7459 | 0.29182
22.6667 | 0.0095467 | 0.21893 | 0.063347 | 0.12132 | 1.7459 | 0.29182
23.6833 | 0.011374 | 0.22947 | 0.050972 | 0.12132 | 1.7459 | 0.29182
cSR1 | 0 | g/L
cDR1 | 0 | mol/L
FR1 | 117.8823 | mL/h
tP1start | 2.58 | h
tP1end | 10.18 | h
cSR2 | 0 | g/L
cDR2 | 0 | mol/L
FR2 | 0 | mL/h
tP2start | 0 | h
tP2end | 0 | h
cSR3 | 0 | g/L
cDR3 | 0 | mol/L
FR3 | 0 | mL/h
tP3start | 0 | h
tP3end | 0 | h

## Exp-D20
Time [h] | c_I [g/L] | c_N [g/L] | c_A [g/L] | c_D [mol/L] | V [L] | c_P [g/L]
0 | 0.35676 | 0.14324 | 0.06 | 0.4985 | 0.85 | 0.56
1.0333 | 0.28375 | 0.17411 | 0.10214 | 0.4985 | 0.85 | 0.56
1.5333 | 0.24937 | 0.1972 | 0.11343 | 0.4985 | 0.85 | 0.56
2.5333 | 0.23219 | 0.22585 | 0.10197 | 0.4985 | 0.85 | 0.56
3.1167 | 0.20467 | 0.21649 | 0.10783 | 0.47089 | 0.89984 | 0.52898
4.0333 | 0.17777 | 0.19978 | 0.096013 | 0.42156 | 1.0051 | 0.47357
6.0333 | 0.1164 | 0.16846 | 0.10237 | 0.3447 | 1.2292 | 0.38723
9.05 | 0.071435 | 0.14857 | 0.083291 | 0.26998 | 1.5694 | 0.30329
10.0333 | 0.066658 | 0.14413 | 0.072527 | 0.2522 | 1.6801 | 0.28331
11.0333 | 0.057851 | 0.12959 | 0.078352 | 0.23661 | 1.7908 | 0.2658
12.0333 | 0.055626 | 0.1319 | 0.0745 | 0.23325 | 1.8166 | 0.26203
13.0333 | 0.049851 | 0.14258 | 0.0696 | 0.23325 | 1.8166 | 0.26203
22.5333 | 0.029594 | 0.16151 | 0.070929 | 0.23325 | 1.8166 | 0.26203
23.5333 | 0.042738 | 0.14803 | 0.071261 | 0.23325 | 1.8166 | 0.26203
24.5333 | 0.046709 | 0.14539 | 0.069932 | 0.23325 | 1.8166 | 0.26203
cSR1 | 0 | g/L
cDR1 | 0 | mol/L
FR1 | 115.0714 | mL/h
tP1start | 2.6166 | h
tP1end | 11.0166 | h
cSR2 | 0 | g/L
cDR2 | 0 | mol/L
FR2 | 0 | mL/h
tP2start | 0 | h
tP2end | 0 | h
cSR3 | 0 | g/L
cDR3 | 0 | mol/L
FR3 | 0 | mL/h
tP3start | 0 | h
tP3end | 0 | h

## Exp-G
Time [h] | c_I [g/L] | c_N [g/L] | c_A [g/L] | c_D [mol/L] | V [L] | c_P [g/L]
0 | 0 | 0 | -0.0143 | 0 | 0.8 | -0.0143
0.5 | 0.0014053 | 0.034295 | -0.0078071 | 0.015984 | 0.80321 | 0.027893
1 | 0.031081 | 0.030219 | -0.0052537 | 0.032118 | 0.80648 | 0.056046
1.5 | 0.036424 | 0.048576 | -0.0010274 | 0.048122 | 0.80974 | 0.083973
2 | 0.049884 | 0.069216 | -0.0074255 | 0.063997 | 0.81301 | 0.11167
2.5 | 0.046583 | 0.089617 | 0.0029547 | 0.079745 | 0.81627 | 0.13915
3 | 0.061738 | 0.10936 | -0.0061461 | 0.094529 | 0.82022 | 0.16495
3.5 | 0.041583 | 0.12162 | 0.0018453 | 0.094582 | 0.95789 | 0.16505
4 | 0.06411 | 0.10289 | -0.0018862 | 0.094621 | 1.0956 | 0.16511
4.5 | 0.056016 | 0.10938 | -0.00023305 | 0.094652 | 1.2332 | 0.16517
5 | 0.065403 | 0.097297 | 0.0025095 | 0.094676 | 1.3709 | 0.16521
5.5 | 0.052466 | 0.10323 | 0.0095442 | 0.094696 | 1.5086 | 0.16524
6 | 0.058601 | 0.099199 | 0.0074719 | 0.094712 | 1.6397 | 0.16527
6.5 | 0.054833 | 0.099067 | 0.0067362 | 0.094731 | 1.8289 | 0.16064
7 | 0.049784 | 0.097116 | 0.0099524 | 0.094747 | 2.0183 | 0.15685
7.5 | 0.035665 | 0.10624 | 0.011818 | 0.09476 | 2.2078 | 0.15372
8 | 0.040665 | 0.098135 | 0.012279 | 0.094771 | 2.3973 | 0.15108
8.5 | 0.032883 | 0.10252 | 0.013427 | 0.09478 | 2.5867 | 0.14883
9 | 0.038659 | 0.088541 | 0.019768 | 0.094788 | 2.7671 | 0.14697
9.5 | 0.032622 | 0.098978 | 0.01536 | 0.094788 | 2.768 | 0.14696
10 | 0.035817 | 0.094083 | 0.01706 | 0.094788 | 2.768 | 0.14696
23 | 0.033466 | 0.088834 | 0.02466 | 0.094788 | 2.768 | 0.14696
24 | 0 | 0.1242 | 0.02276 | 0.094788 | 2.768 | 0.14696
cSR1 | 6.98 | g/L
cDR1 | 4 | mol/L
FR1 | 6.48 | mL/h
tP1start | 0 | h
tP1end | 9 | h
cSR2 | 0 | g/L
cDR2 | 0 | mol/L
FR2 | 0.26667 | mL/h
tP2start | 3 | h
tP2end | 6 | h
cSR3 | 0 | g/L
cDR3 | 0.031019 | mol/L
FR3 | 0.39617 | mL/h
tP3start | 6 | h
tP3end | 9 | h

## Exp-H
Time [h] | c_I [g/L] | c_N [g/L] | c_A [g/L] | c_D [mol/L] | V [L] | c_P [g/L]
0 | 0 | 0 | 0 | 0 | 0.8 | 0
0.05 | 0 | 0 | 0.01772 | 0.0039959 | 0.8008 | 0.01772
0.53889 | 0.0080681 | 0.01703 | 0.16404 | 0.04265 | 0.80862 | 0.18914
1.0375 | 0.025438 | 0.046303 | 0.28884 | 0.08131 | 0.8166 | 0.36058
1.5431 | 0.087308 | 0.04141 | 0.40231 | 0.11974 | 0.82469 | 0.53103
2.0389 | 0.069921 | 0.11601 | 0.50904 | 0.15671 | 0.83262 | 0.69498
2.5486 | 0.087648 | 0.14747 | 0.62518 | 0.19399 | 0.84078 | 0.86029
3.0472 | 0.10866 | 0.16324 | 0.74703 | 0.22977 | 0.84875 | 1.0189
3.5375 | 0.18227 | 0.18116 | 0.80862 | 0.26429 | 0.8566 | 1.172
4.0444 | 0.25539 | 0.19963 | 0.87242 | 0.29933 | 0.86471 | 1.3274
4.5375 | 0.29836 | 0.1827 | 0.99473 | 0.33279 | 0.8726 | 1.4758
5.5403 | 0.32744 | 0.20456 | 0.9438 | 0.33279 | 0.8726 | 1.4758
6.5472 | 0.28992 | 0.19638 | 0.98949 | 0.33279 | 0.8726 | 1.4758
22.4917 | 0.10453 | 0.19579 | 1.1755 | 0.33279 | 0.8726 | 1.4758
25.5403 | 0.16134 | 0.21729 | 1.0972 | 0.33279 | 0.8726 | 1.4758
cSR1 | 17.73 | g/L
cDR1 | 4 | mol/L
FR1 | 15.9994 | mL/h
tP1start | 0 | h
tP1end | 4.5375 | h
cSR2 | 0 | g/L
cDR2 | 0 | mol/L
FR2 | 0 | mL/h
tP2start | 0 | h
tP2end | 0 | h
cSR3 | 0 | g/L
cDR3 | 0 | mol/L
FR3 | 0 | mL/h
tP3start | 0 | h
tP3end | 0 | h

## Exp-J
Time [h] | c_I [g/L] | c_N [g/L] | c_A [g/L] | c_D [mol/L] | V [L] | c_P [g/L]
0 | 0 | 0 | 0 | 0 | 0.8 | 0
1.0167 | 0.02198 | 0.038854 | 0.021379 | 0.028413 | 0.80572 | 0.082213
2.8167 | 0.038471 | 0.12617 | 0.059518 | 0.077598 | 0.81583 | 0.22453
3.8167 | 0.055586 | 0.19912 | 0.047998 | 0.10461 | 0.82148 | 0.3027
4.8167 | 0.067376 | 0.24529 | 0.065311 | 0.13063 | 0.82701 | 0.37798
5.8167 | 0.078413 | 0.27404 | 0.1016 | 0.15692 | 0.83267 | 0.45405
6.9 | 0.098289 | 0.31813 | 0.11801 | 0.1847 | 0.83873 | 0.53443
7.8167 | 0.11799 | 0.3461 | 0.13731 | 0.20784 | 0.84385 | 0.6014
8.8167 | 0.1432 | 0.39241 | 0.13888 | 0.2331 | 0.8495 | 0.67448
9.8167 | 0.16432 | 0.41218 | 0.17009 | 0.25802 | 0.85516 | 0.74659
10.8167 | 0.20169 | 0.43603 | 0.17835 | 0.28204 | 0.86069 | 0.81608
11.8167 | 0.2437 | 0.47206 | 0.17058 | 0.30632 | 0.86634 | 0.88633
12.8167 | 0.29227 | 0.49833 | 0.16507 | 0.33028 | 0.872 | 0.95568
13.8333 | 0.33353 | 0.53074 | 0.15987 | 0.35394 | 0.87766 | 1.0241
14.8333 | 0.3895 | 0.56145 | 0.14076 | 0.37729 | 0.88332 | 1.0917
15.8333 | 0.42198 | 0.55932 | 0.17554 | 0.39981 | 0.88884 | 1.1568
16.8167 | 0.41458 | 0.55275 | 0.25385 | 0.42204 | 0.89436 | 1.2212
17.8167 | 0.50272 | 0.60858 | 0.17497 | 0.44453 | 0.90002 | 1.2863
18.8167 | 0.49896 | 0.61034 | 0.2413 | 0.46674 | 0.90568 | 1.3505
19.8167 | 0.52047 | 0.69167 | 0.20037 | 0.48816 | 0.9112 | 1.4125
20.8167 | 0.5447 | 0.7025 | 0.22801 | 0.50983 | 0.91686 | 1.4752
21.8167 | 0.56706 | 0.74402 | 0.22607 | 0.53124 | 0.92252 | 1.5371
22.8 | 0.56464 | 0.81502 | 0.21723 | 0.55188 | 0.92804 | 1.5969
23.7333 | 0.62445 | 0.81362 | 0.21354 | 0.5708 | 0.93316 | 1.6516
27.3167 | 0.66754 | 0.91768 | 0.2767 | 0.64348 | 0.95337 | 1.8619
40.95 | 0.85924 | 1.1251 | 0.59915 | 0.89286 | 1.0299 | 2.5835
cSR1 | 11.5741 | g/L
cDR1 | 4 | mol/L
FR1 | 5.613 | mL/h
tP1start | 0 | h
tP1end | 42 | h
cSR2 | 0 | g/L
cDR2 | 0 | mol/L
FR2 | 0 | mL/h
tP2start | 0 | h
tP2end | 0 | h
cSR3 | 0 | g/L
cDR3 | 0 | mol/L
FR3 | 0 | mL/h
tP3start | 0 | h
tP3end | 0 | h